## Sheet1
2013 Scion FR-S Major Technical Specifications |  |  |  |  | 2013 Scion FR-S Major Technical Specifications
(Source: 2013 Scion FR-S New Car Features (NCF) Book NM20S0U) |  |  |  |  | (Source: 2013 Scion FR-S New Car Features (NCF) Book NM20S0U)
Model Code |  |  | ZN6-AYC8 (6MT) | ZN6-AYC7 (6AT) | Model Code |  | ZN6-AYC8 (6MT) | ZN6-AYC7 (6AT)
Overall | Length | mm (in.) | 4235 (166.7) | 4235 (166.7) | Engine Type |  | FA20 | FA20
| Width | mm (in.) | 1775 (69.9) | 1775 (69.9) | No. of Cyls. & Arrangement |  | 4-cylinder, Boxer Engine | 4-cylinder, Boxer Engine
| Height | mm (in.) | 1425 (56.1) | 1425 (56.1) | Valve Mechanism |  | 16-valve, DOHC Chain Drive | 16-valve, DOHC Chain Drive
Wheel Base | mm (in.) |  | 2570 (101.2) | 2570 (101.2) |  |  | with Variable Valve Timing Control | with Variable Valve Timing Control
Tread | Front | mm (in.) | 1520 (59.8) | 1520 (59.8) | Bore x Stroke | mm (in.) | 86.0 x 86.0 (3.39 x 3.39) | 86.0 x 86.0 (3.39 x 3.39)
| Rear | mm (in.) | 1540 (60.6) | 1540 (60.6) | Displacement | cm 3 (cu. in.) | 1998 (121.9) | 1998 (121.9)
Effective Head Room | Front | mm (in.) | 944 (37.1) | 944 (37.1) | Compression Ratio |  | 12.5 : 1 | 12.5 : 1
| Rear | mm (in.) | 888 (35.0) | 888 (35.0) | Fuel System |  | D-4S | D-4S
Effective Leg Room | Front | mm (in.) | 1065 (41.9) | 1065 (41.9) | Octane Rating |  | 98 or higher | 98 or higher
| Rear | mm (in.) | 759 (29.9) | 759 (29.9) | Max. Output (SAE-NET)* | kW @ rpm (HP @ rpm) | 149@ 7000 (200@ 7000) | 149@ 7000 (200@ 7000)
Shoulder Room | Front | mm (in.) | 1384 (54.5) | 1384 (54.5) | Max. Torque (SAE-NET)* | N*m @ rpm (ft.*lbf @ rpm) | 205@ 6400-6600 (151@ 6400-6600) | 205@ 6400-6600 (151@ 6400-6600)
| Rear | mm (in.) | 1314 (51.7) | 1314 (51.7) | Battery Capacity (5HR) | Voltage & Amp. hr. | 12 to 40 | 12 to 40
Overhang | Front | mm (in.) | 840 (33.1) | 840 (33.1) | Alternator Output | Watts | 1560 | 1560
| Rear | mm (in.) | 825 (32.5) | 825 (32.5) | Starter Output | kW | 1 | 1.6
Min. Running Ground Clearance |  | mm (in.) | 125 (4.9) | 125 (4.9) | Clutch Type |  | Dry, Single Plate, Diaphragm | -
Angle of Approach |  | degrees | 13.2 | 13.2 | Transmission Type |  | TL70 | TX6A
Angle of Departure |  | degrees | 18.3 | 18.3 | Transmission Gear Ratio | 1st | 3.626 | 3.538
Curb Weight | Front | kg (lb) | 689 to 691 (1519 to 1523) | 709 to 711 (1563 to 1567)*1 |  | 2nd | 2.188 | 2.06
|  |  |  | 709 to 710 (1563 to 1565)*2 |  | 3rd | 1.541 | 1.404
| Rear | kg (lb) | 562 to 563 (1239 to 1241)*1 | 564 to 566 (1243 to 1248) |  | 4th | 1.213 | 1
|  |  | 562 to 564 (1239 to 1243)*2 |  |  | 5th | 1 | 0.713
| Total | kg (lb) | 1251 to 1254 (2758 to 2765)*1 | 1273 to 1277 (2806 to 2815)*1 |  | 6th | 0.767 | 0.582
|  |  | 1251 to 1255 (2758 to 2767)*2 | 1273 to 1276 (2806 to 2813)*2 |  | Forward | - | -
Gross Vehicle Weight | Front | kg (lb) | 876 (1931) | 876 (1931) |  | Reverse | 3.437 | 3.168
| Rear | kg (lb) | 943 (2079) | 943 (2079) | Differential (Final) Gear Ratio |  | 4.1 | 4.1
| Total | kg (lb) | 1670 (3682) | 1700 (3748) | Brake Type | Front | Ventilated Disc Floating 2cylinder | Ventilated Disc Floating 2cylinder
Luggage Compartment Capacity |  | m 3 (cu. ft.) | 0.196 (6.9) | 0.196 (6.9) |  | Rear | Ventilated Disc Floating 1cylinder | Ventilated Disc Floating 1cylinder
Fuel Tank Capacity | L (Us.gal, Imp.gal) |  | 50 (13.2, 11.0) | 50 (13.2, 11.0) | Suspension Type | Front | MacPherson Strut | MacPherson Strut
Max. Speed |  | km/h (mph) | 221 (137) | 211 (131) |  | Rear | Double-wishbone | Double-wishbone
Max. Cruising Speed |  | km/h (mph) | 177 (110) | 177 (110) | Stabilizer Bar | Front | Torsion-bar | Torsion-bar
Acceleration | 0 to 60 mph | sec. | 7.3 | 8 |  | Rear | Torsion-bar | Torsion-bar
| 0 to 400 m | sec. | 15.5 (0 to 1/4 mile: 15.6) | 16.1 (0 to 1/4 mile: 16.1) | Steering Gear Type |  | Rack and Pinion | Rack and Pinion
Max. Permissible Speed*3 | 1st Gear | km/h (mph) | - | 46.8 (29.1) | Steering Gear Ratio (Overall) |  | 13.1 | 13.1
| 2nd Gear | km/h (mph) | - | 95.7 (59.5) | Power Steering Type |  | EPS | EPS
| 3rd Gear | km/h (mph) | - | 142.4 (88.5)
| 4th Gear | km/h (mph) | - | 201.3 (125.1) | *: Maximum output and torque ratings are determined using the revised SAE J1349 procedure.
| 5th Gear | km/h (mph) | - | -
| 6th Gear | km/h (mph) | - | -
Min. Turning Radius | Tire | m (ft.) | 5.4 (17.7) | 5.4 (17.7)
| Body | m (ft.) | 5.7 (18.7) | 5.7 (18.7)
*1: Models for U.S.A.
*2: Models for Canada
*3: Reference specifications